## 门禁系统(0x01)
1 读取门的状态，CMD=0x00
主控： | Header 1 | Header 2 | Address | CMD | Length | Checksum
| 0xAB | 0xCD | 0x01 | 0x00 | 0x00
门禁： | Header 1 | Header 2 | Address | Err_Status | Length | data0 | data 1 | data 2 | data 3 | Checksum
| 0xAB | 0xCD | 0x01 |  | 0x03 | state | Door status | Reset Need | Card Number
|  |  |  | 0: No error |  | 0: Sleeping | 0:Door_closed | 0: no reset needs | if the door is openned by card, show the card number(to recognize who open the door), else just return 0
|  |  |  | 1: Wrong checksum |  | 1: Initial | 1:Door_opened | 1: need to reset the room
|  |  |  | 2: Unsupport cmd |  | 2: Acting | 2:Open_fail
|  |  |  | 3: Wrong data length |  | 3: Finishing | 3:Close_fail
Note: The door will always return 0x00 (Sleeping)
2 控制门的状态，CMD=0x05
主控： | Header 1 | Header 2 | Address | CMD | Length | data 0 | Checksum
| 0xAB | 0xCD | 0x01 | 0x05 | 0x01 | Action
0: close the door
1: open the door (for 10 second)
2: keep the door opened(for a hour)
门禁： | Header 1 | Header 2 | Address | Err_Status | Length | Checksum
| 0xAB | 0xCD | 0x01 |  | 0x00
0: No error
1: Wrong checksum
2: Unsupport cmd
3: Wrong data length

## 音响灯光(0x02)
1 读取设备的状态，CMD=0x00
主控： | Header 1 | Header 2 | Address | CMD | Length | Checksum
| 0xAB | 0xCD | 0x02 | 0x00 | 0x00
设备： | Header 1 | Header 2 | Address | Err_Status | Length | data0 | data 1 | data 2 | Checksum
| 0xAB | 0xCD | 0x02 |  | 0x03 | state | Door status | Reset Need
|  |  |  | 0: No error |  | 0: Sleeping | 0:No song playing | 0: LED is off now
|  |  |  | 1: Wrong checksum |  | 1: Initial | 1:Playing song 1 | 1: LED showing mode 1
|  |  |  | 2: Unsupport cmd |  | 2: Acting | 2:Playing song 2 | 2: LED showing mode 2
|  |  |  | 3: Wrong data length |  | 3: Finishing | … | …
Note: The door will always return 0x00 (Sleeping)
2 控制设备的状态，CMD=0x05
主控： | Header 1 | Header 2 | Address | CMD | Length | data 0 | data 1 | Checksum
| 0xAB | 0xCD | 0x02 | 0x05 | 0x02 | Action for mp3 | Action for LED
[6 empty] | 0: stop Mp3 | 0: turn off the LED
[6 empty] | 1: playing song 1 | 1: showing mode 1 | Note: if you only want to operate mp3/LED, set the other data as 0xFF
[6 empty] | 2: playing song 2 | 2: showing mode 2
[6 empty] | … | …
| 2 |  |  |  |  | 0xFF: ignore this data | 0xFF: ignore this data
门禁： | Header 1 | Header 2 | Address | Err_Status | Length | Checksum
| 0xAB | 0xCD | 0x02 |  | 0x00
0: No error
1: Wrong checksum
2: Unsupport cmd
3: Wrong data length

## 通用设备(0x05~0xF0)
保留地址0x03，0x04以备后期扩展，普通设备的地址从0x05开始排布
1 读取设备的状态，CMD=0x00
主控： | Header 1 | Header 2 | Address | CMD | Length | Checksum
| 0xAB | 0xCD | 0x02 | 0x00 | 0x00
设备： | Header 1 | Header 2 | Address | Err_Status | Length | data0 | data 1 | Checksum
| 0xAB | 0xCD | 0x02 |  | 0x02 | state | be played or not?
|  |  |  | 0: No error |  | 0: Sleeping | 0: Not be operated
|  |  |  | 1: Wrong checksum |  | 1: Initial | 1: Now be operated by player
|  |  |  | 2: Unsupport cmd |  | 2: Acting
|  |  |  | 3: Wrong data length |  | 3: Finishing
|  | Note: | 3: Finishing, which means the player has already completed, and the next device/door should be triggered
2 控制设备的状态，CMD=0x05
前设备： | Header 1 | Header 2 | Address | CMD | Length | data 0 | Checksum
| 0xAB | 0xCD | 0x02 | 0x05 | 0x01 | CMD for device
[6 empty] | 0: Entering sleeping mode | Note: No one in the room, use this CMD to "power off" the device
[6 empty] | 1: Entering initial mode | Note: The player just enter the room, use this CMD to let the device show something
2: Entering Acting mode
2
本设备： | Header 1 | Header 2 | Address | CMD | Length | data 0 | Checksum
| 0xAB | 0xCD | 0x02 | 0xFE | 0x01 | 0x05
0: No error
1: Wrong checksum
2: Unsupport cmd
3: Wrong data length